## Sheet1
Simple and Cantilevered Beam Calculations
By: Roger Cortesi
Late Modified on 4 FEB 98
Modify Numbers in Bold Only
To mach variable names see bending handout
Material Properties
Young's Modulus of Material, E [GPa]: | 200 | E [Pa]: | 200000000000
Cross Section Configurations
Rectagular
Ho [mm]: | 4 | Ho [m]: | 0.004
Hi [mm]: | 0 | Hi [m]: | 0
bo [mm]: | 4 | bo [m]: | 0.004
bi [mm]: | 0 | bi [m]: | 0
Ix [m^4]: | 2.1333e-11
Circular
Do [mm]: | 4 | Do [m]: | 0.004
Di [mm]: | 0 | Di [m]: | 0
Ix [m^4]: | 1.2566e-11
Bending Configurations
Length, L [mm]: | 100 | L [m]: | 0.1
Applied Load, P [N]: | 400 | P [lbs]: | 89.8876
Load Distance, A [mm]: | 75 | A [m]: | 0.075
Cross Sectional Inertia, I [m^4]: | 2.13e-11
Point of Interest, X [mm]: | 75 | X [m]: | 0.075
Cantilevered Beam
Deflection at X, v [m]: | 0.013204 | v [mm]: | 13.2042
Simply Supported Beam
b = (L-a) [m]: | 0.025
(L-x) [m]: | 0.025
Deflection at X, v [m]: | 0.0011004 | v [mm]: | 1.1004